## FieldNames
FieldName | Description
GRIDCODE | NHD Component ID
FEATUREID | NHD Feature ID
AreaSqKM | Catchment area in square kilometers
LENGTHKM | Flowline length
REACHCODE | Reach Code assigned to feature
FTYPE | NHD Feature Type
FCODE | Numeric code for feature attributes in the NHDFCode lookup table
StreamOrde | Strahler Stream order
Pathlength | Distance to the terminal Flowline feature downstream along the main path
ArbolateSu | Km of stream upstream of the bottom of the NHDFlowline feature
TotDASqKM | Total Upstream Cumulative Drainage Area (km2) at the downstream end of the NHDFlowline feature
SLOPE | Slope of flowline (meters/meters) based on smoothed elevations
Q0001E | Mean annual flow from gage adjustment (cfs)
V0001E | Mean annual velocity from gage adjustment (fps)
Qincr0001E | Mean annual incremental flow from gage adjustment (cfs)
TEMP0001 | Mean annual catchment temperature (Deg. C)
PPT0001 | Mean annual catchment precipitation (mm)
PET0001 | Mean annual catchment PET (mm)
QLOSS0001 | Mean annual catchment flow loss from Excess ET (cfs)
Q0001E_min | Min. monthly flow (cfs)
Q0001E_max | Max. monthly flow (cfs)
TempVC | Mean annual temp. upstream of the catchment (°C * 100)
TempVMA | Mean annual temperature within the catchment (°C * 100)
Temp_min | Min. monthly mean temperature w/in the catchment (in °C * 100)
Temp_max | Max. monthly mean temperature w/in the catchment (in °C * 100)
PrecipVC | Mean annual precipitation upstream of catchment (mm * 100)
PrecipVMA | Mean annual precipitation w/in the catchment (mm * 100)
Precip_min | Min. monthly mean precipitation w/in the catchment (mm * 100)
Precip_max | Max. monthly mean precipitation w/in the catchment (mm * 100)
RunOffVMA | Mean annual runoff in the area of the catchment (mm)
RunOff_min | Min. monthly mean runoff (mm)
RunOff_max | Max. monthly mean runoff (mm)
NLCD11P | Percent upstream area classified as open water
NLCD21P | Percent upstream area classified as open spaced developed
NLCD22P | Percent upstream area classified as low density developed
NLCD23P | Percent upstream area classified as medium density developed
NLCD24P | Percent upstream area classified as high density developed
NLCD31P | Percent upstream area classified as barren
NLCD41P | Percent upstream area classified as deciduous
NLCD42P | Percent upstream area classified as evergreen
NLCD43P | Percent upstream area classified as mixed forest
NLCD52P | Percent upstream area classified as shrubland
NLCD71P | Percent upstream area classified as grassland
NLCD81P | Percent upstream area classified as pasture
NLCD82P | Percent upstream area classified as cultivated cropland
NLCD90P | Percent upstream area classified as woody wetlands
NLCD95P | Percent upstream area classified as emergent wetlands
NLCD1 | Upstream area (km2) classified as open water
NLCD2 | Upstream area (km2) classified as developed
NLCD3 | Upstream area (km2) classified as barren
NLCD4 | Upstream area (km2) classified as forested
NLCD5 | Upstream area (km2) classified as shrubland
NLCD7 | Upstream area (km2) classified as grassland
NLCD8 | Upstream area (km2) classified as cultivated
NLCD9 | Upstream area (km2) classified as wetland
NLCD11PC | Percent catchment area classified as open water
NLCD21PC | Percent catchment area classified as open spaced developed
NLCD22PC | Percent catchment area classified as low density developed
NLCD23PC | Percent catchment area classified as medium density developed
NLCD24PC | Percent catchment area classified as high density developed
NLCD31PC | Percent catchment area classified as barren
NLCD41PC | Percent catchment area classified as deciduous
NLCD42PC | Percent catchment area classified as evergreen
NLCD43PC | Percent catchment area classified as mixed forest
NLCD52PC | Percent catchment area classified as shrubland
NLCD71PC | Percent catchment area classified as grassland
NLCD81PC | Percent catchment area classified as pasture
NLCD82PC | Percent catchment area classified as cultivated cropland
NLCD90PC | Percent catchment area classified as woody wetlands
NLCD95PC | Percent catchment area classified as emergent wetlands
NLCD1_1 | Catchment area (km2) classified as open water
NLCD2_1 | Catchment area (km2) classified as developed
NLCD3_1 | Catchment area (km2) classified as barren
NLCD4_1 | Catchment area (km2) classified as forested
NLCD5_1 | Catchment area (km2) classified as shrubland
NLCD7_1 | Catchment area (km2) classified as grassland
NLCD8_1 | Catchment area (km2) classified as cultivated
NLCD9_1 | Catchment area (km2) classified as wetland
flooding_SUM | Sum of flooding frequency values within a catchment
slope_MEAN | Mean slope (degrees)
road_density_MEAN | Sum of road length w/in 1km cells, averaged across all cells w/in a catchment
water_table_MEAN | Mean depth to water table (cm)
erodability_MEAN | Mean SSURGO Erodibility (K-factor) value
flood_risk_SUM | Proportion of catchment area in flood risk zone
FLNLCD_11 | Stream length (m) located within open water
FLNLCD_21 | Stream length (m) located within open spaced developed
FLNLCD_22 | Stream length (m) located within low density developed
FLNLCD_23 | Stream length (m) located within medium density developed
FLNLCD_24 | Stream length (m) located within high density developed
FLNLCD_31 | Stream length (m) located within barren
FLNLCD_41 | Stream length (m) located within deciduous
FLNLCD_42 | Stream length (m) located within evergreen
FLNLCD_43 | Stream length (m) located within mixed forest
FLNLCD_52 | Stream length (m) located within shrubland
FLNLCD_71 | Stream length (m) located within grassland
FLNLCD_81 | Stream length (m) located within pasture
FLNLCD_82 | Stream length (m) located within cultivated cropland
FLNLCD_90 | Stream length (m) located within woody wetlands
FLNLCD_95 | Stream length (m) located within emergent wetlands
Other | Riparian area (m2) not classified as either forest or wetland
Forest | Riparian area (m2) classified as forest
Wetland | Riparian area (m2) classified as wetland
pctForest | Percent of riparian area classified as forest
pctWetland | Percent of riparian area classified as wetland
ShadedSegments | Number of flowline segments classified as shaded
ShadedLength | Total flowline length (m) intersecting NLCD (2011) forest
LongestSegment | The length (m) of the longest shaded flowline segment
MeanShadeLength | Average length (m) of all the shaded segments w/in a catchment
warm | Percent of stream classified as cold
cold | Percent of stream classified as cool
cool | Percent of stream classified as warm
TotLength | Total stream length (m)
Crossings | Count of road crossings found within the catchment
PctCanopy | Percent canopy cover within the catchment area
PctImpervious | Percent catchment area that is impervious